## Sheet1
Engine | Fuel Type | Valves | Cylinder Head Type | Manufacturer | Engine Version | Power Output | Aspiration | Ignition System Type | Fuel Delivery Config | Transmission Type | Transmission Gears | Steering Type | Suspension Front | Suspension Rear | Brake Front | Brake Rear | Wheelbase (mm) | Length (mm) | Width (mm) | Height (mm) | Ground Clearance (mm) | Trunk Volume (liters) | Tank Capacity (liters) | Weight (kg) | Body Num Doors | Body Type | Drive Type | Modelo
1.6L DOHC 16-valve 4-cylinder | Gasoline | 16 | DOHC | Nissan | HR16DE | 109 hp @ 6,000 rpm | Naturally Aspirated | Electronic | {'Type': 'Sequential', 'Subtype': 'Multi-point', 'Control Type': 'Electronic', 'Design': 'Port Fuel Injection'} | Continuously Variable Transmission (CVT) | N/A | Electric Power Steering | Independent strut | Torsion beam | Ventilated Disc | Drum | 2600 | 4455 | 1695 | 1515 | 150 | 422 | 41 | 1125 | 4 | Sedan | Front-Wheel Drive | Nissan Versa 2015 SL
1.3 Firefly | Flex | 8 | SOHC | Fiat | Firefly 1.3 | 109 hp (ethanol) / 101 hp (gasoline) | Naturally Aspirated | Electronic | {'Type': 'Multipoint', 'Subtype': 'Sequential', 'Control Type': 'Electronic', 'Design': 'Port Fuel Injection'} | Manual | 5 | Electric Power Steering | Independent MacPherson strut | Torsion Beam | Ventilated Disc | Drum | 2521 | 4031 | 1729 | 1515 | 210 | 300 | 48 | 1123 | 5 | Hatchback | Front-Wheel Drive | Fiat Argo 2021 Trekking
1.4L Ecotec | Flex | 8 | SOHC | Chevrolet | SPE/4 | 106 hp (ethanol) / 98 hp (gasoline) | Naturally Aspirated | Electronic | {'Type': 'Multipoint', 'Subtype': 'Sequential', 'Control Type': 'Electronic', 'Design': 'Port Fuel Injection'} | Manual | 6 | Electric Power Steering | MacPherson Strut | Torsion Beam | Ventilated Disc | Drum | 2528 | 3933 | 1735 | 1484 | 170 | 289 | 54 | 1078 | 4 | Hatchback | Front-Wheel Drive | Chevrolet Onix 2018 LT